## Cover
Bill of Quantities
B.Fehendhoo Classroom Building Renovation Works
CLIENT
MINISTRY OF EDUCATION
REPUBLIC OF MALDIVES

## Summary
Project: B.Fehendhoo Classroom Building Renovation Works
SUMMARY OF BILL OF QUANTITIES
Bl.no | Item Description | Amount
Note | PREAMBLE TO BILL OF QUANTITY
1 | PRELIMINARIES
2 | PLASTERING
3 | FLOORING & TILING
4 | DOORS & WINDOWS
5 | WOOD WORK & CEILING
6 | PAINTING
7 | METAL WORK
8 | HYDRAULICS & DRAINAGE
9 | ELECTRICAL INSTALLATIONS
10 | ADDITIONS
11 | OMISSIONS
0
| TOTAL Mvr | 0 | 0
| 6% GST Mvr | 0
| GRAND TOTAL Mvr | 0

## Boq
Project : B. Fehendhoo Classroom Building Renovation Works
Item | Description | Unit | Qty | Material Rate | Labour Rate | Total
PREAMBLE TO BILL OF QUANTITY
Note | 1. General
a) The nature of this contract is measured unit price contract and the Bill of Quantity (BOQ) shall reflect this fact.
b) BOQ shall be read and construed in conjunction with other Contract Documents
c) The Tenderer is obliged to check the number of the pages of the Bill of Quantity and should any be found missing or duplicated or the figures or writing indistinct, the Tenderer must notify the Employer/Engineer at once and have the matter rectified before the Tender is submitted. No liability whatsoever will be accepted in respect of any claim for errors in the Tenderer’s offer resulting from failure to comply with the foregoing.
d) The Tenderer is deemed to have visited the site/s and fully acquainted himself as to the location of each of the items and works to be carried out and to all conditions which may affect the performance of the works, including but not limited to: -Access to each of the roads where solid waste transfer process will be carried out, and Access for the dump site. -Restrictions applicable to working in Male City area. -All safety regulations and employer site safety procedures. -All Safety regulations.
e) The Tenderer is also deemed to have surveyed the actual condition of the site and buildings and made his own assessment of the type and extent of the works prior to submitting his offer
2. Quantities
Even though that practical care was exercised in preparing the BOQ, but all quantities given herein shall be deemed to be estimated quantities of the work to be done but they are not to be taken as actual and correct quantities of the work to be executed and they are not to absolve the contractor of his obligations under the Contract. They are not to be taken as guarantee that the actual quantities increase or decrease, and any claim whatsoever submitted for cost or extra expenses incurred from such increase or decrease will not be accepted by Employer/Engineer except where else stipulated in the Contract.
3. Materials
All materials used are to be of the best new available and subject to the Employer/Engineer approval, and of durable nature, guaranteed, not liable to any base exchange and manufactured according to applicable BS, ASTM or DIN Standards. Execution also is subject to approval of Employer/Engineer and shall be the best available common practice in engineering codes at the time of execution.
4. Unit Price and Currency
The Unit Prices entered against the various items in the following Bill of Quantities include all operations for execution, completion and maintenance of the various items of the works finished completely in every respect till the final acceptance as specified or described in the Tender Documents, with or without modifications, either by way of additions or deductions, or alterations as may be offered in writing during the progress of the works, and include, without being limited to, all matters and things particularly referred to in the Tender Documents.
The Unit Price shall cover all costs of every kind whatsoever including, without being limited to, all charges for additional site installations, relocation, supervision, labor, transportation and supply of materials; the provision, maintenance, use and efficient repair of all plant, equipment and appliance of every kind, the construction and maintenance of all temporary works, the performance of all services and the fulfillment of all obligations and responsibilities herein defined.
The Tenderer shall be deemed to have fully considered all the conditions, obligations, and requirements of the Tender Documents before entering the respective unit price against the various items of the Bill of Quantities.
The Unit Prices given hereunder the BOQ shall also include erection, installation, fixing, and re-fixing of all elements. These prices shall also include taxes, visa for labor, gate passes, accommodations for the Contractor’s staff and labors, all required insurance and work permits, guarantees, bonds, traffic plan requirements, safety procedures, etc. and all requirements necessary to have the work maintained until its final handing over.
The Unit Prices given hereunder in the Bill of Quantity for this work shall also include overheads, risks, profit etc. and all other financial matters to have all these civil works completed.
PREAMBLE TO BILL OF QUANTITY
BILL No: 01
PRELIMINARIES
1.1.0 | General Notes
1 ) | Abbreviations
m - metre
no - numbers
m³ - cubic metre
m² - square metre
m - metre
t - tonnes
incl - including
mm - millimetre
dia - diameter
SS - Stainless Steel
GI - Galvanised Iron
1.2.0 | Site Management Costs
1 ) | Allow for all on and off site management cost including costs of foreman and assistants, temporary services, telephone, fax, hoardings, fences, Crane/Concrete pump, Machinaries and similar items | Item | 1
1.3.0 | Sign Board
1 ) | Allow for sign board. | item | 1
1.4.0 | SAFETY
1 ) | Safety - Providing and fixing scaffolding with G.I. pipes and clamps and pvc netting alaround building during construction | Item | 1
1.5.0 | Clean-up
1 ) | Allow for clean-up of completed works and site upon completion. | Item | 1
1.6.0 | Insurance, Bonds, Guarantees and Warranties
1 ) | Insurance as stated in the General Consditions. | Item | 1
BILL No: 01 PRELIMINARIES
TOTAL OF BILL No: 01 - Carried over to summary
BILL No: 02
PLASTERING
2.1.0 | PLASTERING
(a) 25mm thick Cement plastering on Exterior surface of External masonry walls and concrete surfaces and 16mm thick plastering on interior walls and concrete surface as specified incl. wire mesh shall be fixed at the joints of concrete surfaces and walls before plastering. Quantity is measured including concrete surfaces - Parapetwalls, Liftwalls, columns & beams.
(b)Rates shall include for External plastering shall 25mm thick (13+12mm) 2 coats in 1:4 cement and river sand mix ratio
c) Rates shall include for approved brand water proofing compound shall be mixed with cement mortar for external wall plastering as per manufacturers specifications.
2.1.2 | CLASS ROOM BUILDING
1 ) | External Plastering
| Chip the crack a width of 50mm and depth of 50mm | m | 10
2 ) | External Plastering
| Filling the crackes with consultant approved chemical | m | 10
2.2.1 | TOILET BUILDING
1 ) | External Plastering
| Chip the crack a width of 50mm and depth of 50mm | m | 12
2 ) | External Plastering
| Filling the crackes with consultant approved chemical | m | 12
BILL No: 02 - PLASTERING
TOTAL OF BILL No: 02 - Carried over to summary
BILL N0: 03
FLOORING & TILING
3.1.0 | General
(a) Rates shall include for laying 50mm thick cement mortar in 1 : 5 mix ratio,cleaning down to reveals where necessary and water proofing of Toilet and Balcony floors & Terrace.
100mm thick Floor Screeding
3.1.1 | REMOVING THE EXISTING SCREED
CLASS ROOM BUILDING
1 ) | Corridor | m2 | 25.5
3.1.2 | NEW SCREED
CLASS ROOM BUILDING
1 ) | Corridor | m2 | 25.5
3.2.1 | REMOVING THE EXISTING SCREED
TOILET BLOCK
1 ) | Corridor & Toilets | m2 | 14.85
3.2.2 | NEW SCREED
CLASS ROOM BUILDING
1 ) | Corridor & Toilets | m2 | 14.85
3.3.1 | TILING
(a) Rates shall include for: Fixing, bedding, grouting, and pointing materials, making good around pipes, sanitary fixtures, and similar; cleaning & Polishing.
(b) All Tiling work in accordance with specifications and finishes schedule.
(c) Tiles rate shall be given as specified in the drawing.
3.3.2 | REMOVING THE EXISTING TILES
CLASS ROOM BUILDING
A ) | FLOOR TILING
1 ) | Classroom 1 | m2 | 52.92
2 ) | Classroom 2 | m2 | 52.92
3 ) | Office | m2 | 26.88
3.3.3 | NEW TILES
3.3.4 | CLASS ROOM BUILDING
A ) | FLOOR TILING
1 ) | Classroom 1 (600mmx600mm) | m2 | 52.92
2 ) | Classroom 2 (600mmx600mm) | m2 | 52.92
3 ) | Office (600mmx600mm) | m2 | 26.88
3.4.1 | REMOVING THE EXISTING TILES
TOILET BLOCK
A ) | FLOOR TILING
1 ) | Corridor & Toilets | m2 | 14.85
B ) | WALL TILING
1 ) | Toilets Walls | m2 | 24.3
3.4.2 | NEW TILES
3.4.3 | TOILET BLOCK
A ) | FLOOR TILING
1 ) | Corridor & Toilets (300mmx300mm) | m2 | 14.85
B ) | WALL TILING
1 ) | Toilets Walls (1.5m height) 300mmx300mm | m2 | 24.3
3.5.1 | TILE ADHESIVE
1 ) | Charges for supplying special tiles grout for fixing tiles to all floors. | m2 | 132.72
3.6.0 | WALKWAY PAVING
1 ) | Walkway paving with 100mmx50mmx50mm solid paving blocks | m2 | 54
BILL No: 03 -FLOORING AND TILING
TOTAL OF BILL No: 03 - Carried over to summary
BILL N0: 04
DOORS AND WINDOWS
4.1.0 | General
(a) Rates shall include for locks, latches, closers, push plates, pull handles, bolts, kick plates, hinges and all door & window hardware.
(b) Rates shall include for door frames and window frames, mullions, transoms, trims, glazing, tinting, timber panels, boardings, framing, lining, fastenings and all fixings and installation.
(c) All Timber door frames shall be treated timber. Rate shall include for Paint/Varnish finish.
(d) All louvres, windows and sliding doors shall be 30 micron powder coated aluminium as per details given in Door/Window schedule.
(e) All doors and windows shall be accordance with door/window drawing details.
4.2.0 | REMOVING AND DISPOSAL
4.2.1 | CLASS ROOM BUILDING
DOOR UNITS
External
1 ) | D1 (2615x885) mm | no | 3
2 ) | W1 (1920x1110) mm | no | 3
3 ) | W2 (1920x2225) mm | no | 7
4.2.2 | CLASS ROOM BUILDING
4.2.3 | NEW DOOR UNITS (alluminium windows)
External
1 ) | D1 (2615x885) mm | no | 3
2 ) | W1 (1920x1110) mm | no | 3
3 ) | W2 (1920x2225) mm | no | 7
4.4.0 | REMOVING AND DISPOSAL
4.4.1 | TOILET BLOCK
DOOR UNITS
External
1 ) | D2 (2000x750) mm | no | 3
4.4.2 | TOILET BLOCK
4.4.3 | NEW DOOR UNITS
External
1 ) | D2 (2000x750) mm | no | 3
4.5.1 | MAIN GATES (steel)
4.5.2 | NEW GATES
External
1 ) | Gate (2000x1800) mm | no | 2
BILL N0: 04 - DOORS AND WINDOWS
TOTAL OF BILL No: 04 - Carried over to summary
BILL No: 05
WOOD WORK & CEILING
5.1.0 | General
(a) Rates shall include for: all labour in framing, notching and fitting around projections, pipes, light fittings, hatches, grilles and similar and complete with cleats, packers, wedges and similar and all nails,bolts & screws.
(b) Rates shall include for applying approved quality wood preservators as per manufactures instructions for all Timber structures.
(c) Rates shall include for 9mm thick Cement board fixed on 35 x 50mm Timber frame,trimming, nails, screws,hooks, hangers, clips and similar.
5.2.0 | REMOVING THE EXISTING CEILING
CLASS ROOM BUILDING
A ) | CEILING
1 ) | Classroom 1 | m2 | 52.92
2 ) | Classroom 2 | m2 | 52.92
3 ) | Office | m2 | 26.88
EVE CEILING
A ) | CEILING
1 ) | Class room building eve | m2 | 51
5.3.0 | NEW CEILING
5.3.1 | CLASS ROOM BUILDING
A ) | CEILING
1 ) | Classroom 1 | m2 | 52.92
2 ) | Classroom 2 | m2 | 52.92
3 ) | Office | m2 | 26.88
5.3.2 | EVE CEILING
A ) | CEILING
1 ) | Class room building eve | m2 | 51
5.3.3 | WOOD WORK
1 ) | Timber Fascia Board: Supply and Fixing 25 x 200mm wide Timber Fascia board complete including Paint finishes. | mtr | 35.2
5.4.0 | REMOVING THE EXISTING CEILING
TOILET BLOCK
A ) | CEILING
1 ) | Toilets & Eve | m2 | 14.85
5.4.1 | NEW CEILING
5.4.2 | TOILET BLOCK
A ) | CEILING
1 ) | Toilets & Eve | m2 | 14.85
5.4.3 | WOOD WORK
1 ) | Timber Fascia Board: Supply and Fixing 25 x 200mm wide Timber Fascia board complete including Paint finishes. | mtr | 4.8
BILL No: 05 - WOOD WORK & CEILING
TOTAL OF BILL No: 05 - Carried over to summary
BILL No: 06
PAINTING
6.1.0 | General
(a) Rates shall include for: the provision, erection and removal of scaffolding, preparation, rubbing down between coats and similar work, the protection and/or masking floors, fittings and similar work, removing and replacing door and window furniture.
(b) All painting work shall be carried in accordance with the Specifications
(c)Rate shall include for weather proof paint finish for exterior surfaces of the wall complete including application of two coats of oil based wall sealer and two coats of weather bond paint
(d)Rate shall include for putty and paint finish for interior surfaces of the wall and ceilings complete including application of two coats of wall sealer, two coats of putty finish and two coats of emulsion paint finish on top for Interior painting.
6.2.0 | CLEANING EXISTING WALL
CLASS ROOM BUILDING
1 ) | Removing the peeled paint and cleaning exterior surfaces of External Wall, Columns & beams. | m2 | 181.2
6.3.1 | NEW PAINTING
6.3.2 | CLASS ROOM BUILDING
A ) | EXTERIOR
1 ) | Painting exterior surfaces of External Wall, Columns & beams. | m2 | 181.2
B ) | INTERIOR
1 ) | Classroom 1
1.1 ) | Painting interior surfaces of External Wall, Columns & beams. | m2 | 153.78
1.2 ) | Painting Soffit of slab (Ceiling) | m2 | 107.1
2 ) | Classroom 2
2.1 ) | Painting interior surfaces of External Wall, Columns & beams. | m2 | 153.78
2.2 ) | Painting Soffit of slab (Ceiling) | m2 | 107.1
3 ) | Office
3.1 ) | Painting interior surfaces of External Wall, Columns & beams. | m2 | 133.98
3.2 ) | Painting Soffit of slab (Ceiling) | m2 | 56.1
6.4.0 | ROOF LEVEL
1 ) | Eave Ceiling | m2 | 51
6.5.0 | CLEANING EXISTING WALL
TOILET BLOCK
1 ) | Removing the peeled paint and cleaning exterior surfaces of External Wall, Columns & beams. | m2 | 49.5
6.5.1 | NEW PAINTING
6.5.2 | TOILET BLOCK
A ) | EXTERIOR
1 ) | Painting exterior surfaces of External Wall, Columns & beams. | m2 | 49.5
B ) | INTERIOR
1 ) | Toilet block
1.1 ) | Painting interior surfaces of External Wall, Columns & beams. | m2 | 49.5
1.2 ) | Painting Soffit of slab (Ceiling) | m2 | 49.5
6.6.0 | CLEANING EXISTING WALL
BAOUNDARY WALL
1 ) | Removing the peeled paint and cleaning interior surfaces of External Wall, Columns & beams. | m2 | 308.88
6.6.1 | NEW PAINTING BAOUNDARY WALL
1 ) | Removing the peeled paint and cleaning interior surfaces of External Wall, Columns & beams. | m2 | 308.88
BILL No: 06 - PAINTING
TOTAL OF BILL No: 06 - Carried over to summary
BILL No: 07
METAL WORK
7.1.0 | General
(a) Rates shall include for ; all labour in framing, cutting, welding, cleats, baseplates, flanges,screws, nails, bends, and similar complete with grinding, surface smoothening and polish finishes.
7.2.0 | CLASS ROOM BUILDING
7.2.1 | ROOFING
Contractor to remove damaged capping and guttter
1 ) | Capping - Supply and Fixing 600mm wide Lysaght Ridge Capping | m | 17
2 ) | Gutter - Supply and Fixing 200 x 200mm Lysaght Gutter complete including brackets and clips. | m | 34
7.3.0 | TOILET BLOCK
7.3.1 | ROOFING
Contractor to remove damaged capping and guttter
1 ) | Capping - Supply and Fixing 600mm wide Lysaght Ridge Capping | m | 5
2 ) | Gutter - Supply and Fixing 200 x 200mm Lysaght Gutter complete including brackets and clips. | m | 5
BILL No: 07 - METAL WORK
TOTAL OF BILL No: 07 - Carried over to summary
BILL No: 8
HYDRAULICS & DRAINAGE
8.1.0 | General
(a) Design provide and install plumbing network for the entire building complete in accordance to standard set by the local governing body MWSC
(b) The following items and description and the plumbing drawings are given as guidance as to the nature of the information to be returned by the contractor.
(c) Ground water connection shall be made as specified in the drawings.
(d) The cost shall include for; sockets, running joints, connectors, elbows, junctions, reducers, expansion joints, back nuts and similar, incidental fittings, clips, saddles, brackets, straps, hangers, screws, nails , pvc glues, threadseals and fixing complete, including cutting and forming holes, excavating, laying pipes , backfilling trenches.
(e) All pipes shall be High Pressure uPVC "Mutha" or equivalent brand.
8.2.0 | TOILET BLOCK (REMOVNG & DISPOSAL OF EXISTING FIXTURES)
8.2.2 | SANITARY FIXTURES &ACCESSORIES
1 ) | Floor Gully | no | 3
2 ) | Bottle Trap | no | 3
3 ) | Rodding Eye | no | 3
4 ) | Basin Faucet | no | 3
5 ) | Bidet Shower | no | 3
6 ) | Wash Basin | no | 3
7 ) | Water Closet | no | 3
8 ) | Angle Valve with cap for Ground Water | no | 3
9 ) | Gate Valve | no | 3
10 ) | MWSC Meter | no | 1
8.3.0 | TOILET BLOCK (NEW FIXTURES)
8.3.1 | HYDRAULICS
a ) | Charges for Piping for fresh water Pipe work | item | 1
b ) | Charges for Piping for Ground water supply pipe work. | item | 1
c ) | Charges for Providing and Fixing Heavy duty water pump Davey brand for Ground water supply to all floors - ground water net work. | no | 1
8.3.2 | SANITARY FIXTURES &ACCESSORIES
1 ) | Floor Gully | no | 3
2 ) | Bottle Trap | no | 3
3 ) | Rodding Eye | no | 3
4 ) | Basin Faucet | no | 3
5 ) | Bidet Shower | no | 3
6 ) | Wash Basin | no | 3
7 ) | Water Closet | no | 3
8 ) | Angle Valve with cap for Ground Water | no | 3
9 ) | Gate Valve | no | 3
10 ) | MWSC Meter | no | 1
8.3.3 | DRAINAGE
8.3.4 | SEWERAGE & DRAINAGE: Charges for piping for all discharge pipes, sewerage and drainage pipes including connection to Main Sewer network from the Fixtures. | item | 1
8.4.0 | ROOF LEVEL ( CLASSROOM BLOCK)
1 ) | RAINWATER DOWN PIPES: Charges for piping for all discharge pipes and Drainage pipes including fittings and fixtures from the Gutter to Ground floor. | item | 1
8.5.0 | ROOF LEVEL ( TOILET BLOCK)
1 ) | RAINWATER DOWN PIPES: Charges for piping for all discharge pipes and Drainage pipes including fittings and fixtures from the Gutter to Ground floor. | item | 1
BILL No: 8 - HYDRAULICS AND DRAINAGE
TOTAL OF BILL No: 8 - Carried over to summary
BILL No: 9
ELECTRICAL INSTALLATIONS
9.1.0 | General
(a) Rates shall include for: screws, nails, bolts, nuts, standard cable fixing or supporting clips, brackets, straps, rivets, plugs and all incidental accessories
(b) Rates for work in trench shall include for: excavation, maintaining faces of excavations, backfilling, compaction, appropriate cable covers, warning tape and disposal of surplus spoil
(c) Rates shall include for electrical conduits, fittings, equipment and similar all fixings to various building surfaces and also all elecetrical work shall be carried out according to the Utility Regulation Authority standards and specifications.
(d) Each Light/ light fixture and its switch is measured as one one point; similarly each fan or each socket outlet is measured as one point;
(e) Rates shall include for supply and complete installation of fittings and fixtures.
(f) Rate for all electrical panels shall include for supply and installation of all necessary MCCBs, MCBS, EFRs, ELCBs, auxiliary contacts, Voltmeters, ammeters, Digital analyser,kWh meters, indicator lamps, selector switches, copper bus bars, inter locks, aligning and grounding of the panel, inter connectors, internal wiring connections to switch gear,steel channels and necessary hardware fixing insulating materials,all in fully enclosed metal clad panels and distribution boards completed as shown in drawing. They shall comply with the specifications andI.E.E.regulations and be complete to working order to the approval of local authorities.
(g) Rate shall include for supply, installation, maintaining, testing and commissioning of the system for power and lighting according to drawings and specifications to working order.
(h) All materials, equipment wiring shall confirm to local codes, specifications, standards/latest I.E.E. regulations ( BS 7671 ).
9.2.0 | CLASS ROOM BUILDING
9.2.1 | REMOVING THE EXISTING ELECTRIC FIXTURE & WIRES
a) | Contractore to remove all existing electric fixtures and wires | item | 1
9.3.1 | NEW ELECTRIC BOARDS
a) | Supply and Installation of Utility Regulatory Authority approved Meter Board with kWh Meter | item | 1
b) | Wiring connection to Main Panel Board from Main Electricity network. | item | 1
c) | Supply and Installation of Utility Regulation Authority approved brand Distribution board(DB) | nos | 1
9.3.2 | NEW ELECTRIC FIXTURES
1 ) | 2 x 50W PLL Tube Light | nos | 12
2 ) | 42 inch To 48 inch Ceiling Fan | nos | 10
3 ) | Weather Proof Wall Light IP55 (12W) | nos | 3
4 ) | Light Switch (2 Gang ) | nos | 1
5 ) | Light Switch (4 Gang ) | nos | 2
6 ) | Fan controller | nos | 10
7 ) | 13A Power Socket | nos | 2
8 ) | 13A Twin Socket | nos | 12
9 ) | 15A Switched Socket at High Level | nos | 3
10 ) | Computer Network Outlet | nos | 6
11 ) | Emergency Light | nos | 3
12 ) | Wall Mounted Speaker | nos | 2
9.3.3 | ELECTRICAL WIRING
1 ) | 2.5mm2 Wiring to Light Points | points | 38
2 ) | 2.5mm2 Wiring to Power Points | points | 17
3 ) | 16mm2 Cabling to DBs | points | 1
4 ) | Cabling - Connection of Speaker to public address system | points | 2
9.4.0 | TOILET BUILDING
9.4.1 | REMOVING THE EXISTING ELECTRIC FIXTURE & WIRES
a) | Contractore to remove all existing electric fixtures and wires | item | 1
9.4.2 | NEW ELECTRIC BOARDS
a) | Supply and Installation of Utility Regulatory Authority approved brand Distribution board | nos | 1
9.4.3 | NEW ELECTRIC FIXTURES
1 ) | Ceiling Light (12W) | nos | 6
2 ) | Light Switch (1 Gang ) | nos | 3
3 ) | Light Switch (3 Gang ) | nos | 1
4 ) | 13A Power Socket | nos | 2
9.4.4 | ELECTRICAL WIRING
1 ) | 2.5mm2 Wiring to Light Points | points | 10
2 ) | 2.5mm2 Wiring to Power Points | points | 2
BILL No: 9 - ELECTRICAL INSTALLATIONS
TOTAL OF BILL No: 9 - Carried over to summary
BILL No: 10
ADDITIONS
10.1.0 | General
Provision to include quantities as per the drawing which is missed in the bill of quantities.
BILL No: 10- ADDITIONS
TOTAL OF BILL No: 10 - Carried over to summary
BILL No: 11
OMISSIONS
11.1.0 | General
Provision to remove the excess quantity given in the bill quantities if any as per the drawing details
BILL No: 11 - OMISSIONS
TOTAL OF BILL No: 11 - Carried over to summary